## Suggestions
Light-off Delay for Small Format Printers
Lifting Distance | 6
Lifting speed (mm/min) | 60 | Lifting speed (mm/s) | 1
Retract speed (mm/min) | 150 | Retract speed (mm/s) | 2.5
|  | Total time | 8.4
Suggested min light-off delay (s) | 10.4
Suggested max light-off delay (s) | 11.4
Light-off Delay for Medium Format Printers
Lifting Distance | 8
Lifting speed (mm/min) | 60 | Lifting speed (mm/s) | 1
Retract speed (mm/min) | 150 | Retract speed (mm/s) | 2.5
|  | Total time | 11.2
Suggested min light-off delay (s) | 13.2
Suggested max light-off delay (s) | 14.2
Light-off Delay for Large Format Printers
Lifting Distance | 10
Lifting speed (mm/min) | 40 | Lifting speed (mm/s) | 0.66667
Retract speed (mm/min) | 150 | Retract speed (mm/s) | 2.5
|  | Total time | 19
Suggested min light-off delay (s) | 22
Suggested max light-off delay (s) | 23
Note on A1: 60 -JEAN PAUL ALEJANDRO MANRIQUEZ RIVAS ---- 7 -Sylvain BLT ---- B4 -TheToxicFPS _Marked as resolved_ -Baptiste Andreani _Re-opened_ Formule in D4 is wrong, should be B4/60 instead of B3/60. -Marc Bodewes thank you, solved :) -Baptiste Andreani _Marked as resolved_ -Baptiste Andreani _Re-opened_ -Baptiste Andreani _Marked as resolved_ -Taro Modelmaker _Re-opened_ -말꽁 _Marked as resolved_ -Aran Liu _Re-opened_ nothing works here -Anonymous _Marked as resolved_ -Nicolas _Re-opened_ -d3vilMod _Marked as resolved_ -Oliver A Wolff _Re-opened_ -Leland Thorne
Note on B13: 7 -MangonelX81

## Calculator 1
6
Lifting Distance | 6
Lifting speed (mm/min) | 50 | Lifting speed (mm/s) | #REF!
Retract speed (mm/min) | 150 | Retract speed (mm/s) | 0.83333
|  | Total time | #REF!
Suggested min light-off delay (s) | #REF!
Suggested max light-off delay (s) | #REF!
80

## Copy of Suggestions
Light-off Delay for Small Format Printers
Lifting Distance | 5
Lifting speed (mm/min) | 90 | Lifting speed (mm/s) | 1.5
Retract speed (mm/min) | 240 | Retract speed (mm/s) | 4
|  | Total time | 4.5833
Suggested min light-off delay (s) | 6.5833
Suggested max light-off delay (s) | 7.5833
Light-off Delay for Medium Format Printers
Lifting Distance | 7
Lifting speed (mm/min) | 65 | Lifting speed (mm/s) | 1.0833
Retract speed (mm/min) | 180 | Retract speed (mm/s) | 3
|  | Total time | 8.7949
Suggested min light-off delay (s) | 10.7949
Suggested max light-off delay (s) | 11.7949
Light-off Delay for Large Format Printers
Lifting Distance | 5
Lifting speed (mm/min) | 45 | Lifting speed (mm/s) | 3
Retract speed (mm/min) | 150 | Retract speed (mm/s) | 8
|  | Total time | 2.2917
Suggested min light-off delay (s) | 5.2917
Suggested max light-off delay (s) | 6.2917

## Calculator 2
Light-off Delay Calculator
Lifting Distance | 6
Lifting speed (mm/min) | 60 | Lifting speed (mm/s) | 1
Retract speed (mm/min) | 100 | Retract speed (mm/s) | 1.6667
|  | Total time | 9.6
Suggested min light-off delay (s) | 11.6
Suggested max light-off delay (s) | 12.6
1. Type in your values into the Red boxes. 2. Thicker Resin needs longer light-off delay time. 3. For more info please check on this post.

## Copy of Calculator 2
Light-off Delay Calculator
Lifting Distance | 5
Lifting speed (mm/min) | 90 | Lifting speed (mm/s) | 1.5
Retract speed (mm/min) | 240 | Retract speed (mm/s) | 4
|  | Total time | 4.5833
Suggested min light-off delay (s) | 6.5833
Suggested max light-off delay (s) | 7.5833
1. Type in your values into the Red boxes. 2. Thicker Resin needs longer light-off delay time. 3. For more info please check on this post.

## Dont Edit (hidden)
Light-off delay calculator
Lift Distance | 5
Lifting speed (mm/min) | 60 | Lifting speed (mm/s) | 1
Retract speed (mm/min) | 150 | Retract speed (mm/s) | 2.5
|  | Total time | 7
Suggested min light-off delay (s) | 9
Suggested max light-off delay (s) | 10